## Feuil1
NOM | nationalité | MASSE (KG) | dimension(mm) | consommation (W) regime permanent | precision angulaire "ARW (Angle Random Walk)" | Maximum angular momentum | rate accuracy | lien
PG400 GYROSCOPE |  |  | 30.8 x 25.7 x 17mm | 0.28 | 0.23 deg/sqrt(Hz) |  |  | https://www.aac-clyde.space/what-we-do/space-products-components/adcs/pg400-gyroscope
mini CMG |  | 3.5 | 125x125x218.5 mm |  |  | 2,8Nm/s
MICRO CMG |  | 2.75 | 97 x 97 x 189 mm |  |  | 0,7 Nm/s
NSGY-001 (stellar gyro) |  | 0.055 |  | 0.2 |  |  | ≤0.20 degrees/s (boresight) ≤0.05 degrees/s (cross-boresight) | https://satcatalog.s3.amazonaws.com/components/326/SatCatalog_-_NewSpace_Systems_-_NSGY-001_-_Datasheet.pdf?lastmod=20210708044339
ASTRIX NS |  | 1.15 |  | 7 | < 0.005 °/sqrt(Hz) |  |  | https://satcatalog.s3.amazonaws.com/components/324/SatCatalog_-_Airbus_-_Astrix_NS_-_Datasheet.pdf?lastmod=20210708053100
CMGM-5-5-1A |  | 8 |  | 35 |  | 5Nm/s | 5deg/s
microsat cmg |  | 0.6 |  | 1.5 |  | 56 mNm/s |  | https://www.honeybeerobotics.com/wp-content/uploads/2019/12/Honeybee-Micro-Sat-CMG-Spec-Sheet.pdf
GS-SFA-311A |  |  | 86mm x 74mm x 60mm | 7.5 | 0.007°/sqrt(Hz)
GS-SFA-311B |  |  | 99mm x 89mm x 86mm | 7.5 | 0.0035°/sqrt(Hz)
GS-SFA-312T |  |  | 103mmx 103mmx 91mm | 8 | 0.003°/sqrt(Hz)
3-Axis FOG/IRU for microsatellite |  | 1.2 | 135×150×48mm | 3.5 |  |  | ±5deg/s
COSATS 0.5Nms CMG |  | 1.4 | 90mm ×90mm ×160mm | 10 |  | 500mNm/s
GS-IMU3000TA | chine | 1.9 | 130mm x 126mmx 122mm | 12 | 0.015 °/sqrt(Hz)