## OBDH
name | mass | power | clock speed (MHz) | RAM (MB) | storage (GB) | name | mass (kg) | power (W) | clock speed (MHz) | RAM (MB) | storage (GB)
[6 empty] | iOBC | 0.094 | 0.4 | 400 | 64 | 4
Constellation On Board Computer | 6.7 | 30 |  |  |  | Constellation Single Board Computer | 0.225 | 20 | 800 | 512 | 4
[6 empty] | CubeSat On-Board Computer | 0.038 | 0.3 | 200 | 128 | 8
Next Generation On Board Computer | 9 | 38 |  |  |  | Medusa SBC | 1.13 | 20 | 1066 | 0.768 | 1
Remote Terminal Unit | 16.6 | 15 |  |  |  | Athena-3 SBC | 1 | 16 | 1066 | 0.768 | 1
Lynx | 1 | 25 |  |  |  | CSP - CubeSat Space Processor | 0.74 | 2.225 | 766 | 8000 | 32
NST OBC | 0.06 | 0.43 | 400 |  |  | CFC-500 | 0.75 | 38 | 2320 | 4000 | 16
[6 empty] | CFC-400 | 0.25 | 12 | 600 | 256 | 16
[6 empty] | Proton 200k-L | 0.2 |  | 66 | 0.768 | 32
[6 empty] | Simba | 1.2 | 15 | 80 | 2.5 | 16
[6 empty] | Onboard Computer Type I | 0.058 | 0.9 | 180 | 2 | 0.002
[6 empty] | OSCAR | 5 | 15 | 48 | 256 | 0.5
iOBC | 0.094 | 0.4 | 400 | 64 | 4 | Sirius TCM LEON3FT | 0.134 | 1.3 | 50 | 64 | 32
Constellation Single Board Computer | 0.225 | 20 | 800 | 512 | 4 | NanoMind Z7000 | 0.1055 | 2.3 | 800 | 1000 | 32
CD&H Unit | 10 | 34 |  |  | 2 | NanoMind A3200 | 0.024 | 0.9 | 64 | 32 | 0.128
[6 empty] | OBC-GR712 | 0.35 | 5 | 80 | 256 | 1
CubeSat On-Board Computer | 0.038 | 0.3 | 200 | 128 | 8 | OBC-SM-DT-SAMV71 | 0.025 | 0.1 | 16 | 1 | 0.128
Application Independent Processor | 10.43 | 60 |  |  |  | NANOhpm-obc | 0.06 | 5 | 50 | 256 | 2
[6 empty] | SP0-S | 0.35 | 12.5 | 1000 | 2 | 1
[6 empty] | MICROSATPRO | 0.28 | 3 | 48 | 32 | 8
[6 empty] | NANOSATPRO | 0.1 | 1.5 | 48 | 32 | 0.128
C&DH-Gen-3 | 5.3 | 14 |  |  | 192
C&DH-Gen-2 | 9.07 | 72
GEN3 FMC | 0.64 | 2
Medusa SBC | 1.13 | 20 | 1066 | 0.768 | 1
Athena-3 SBC | 1 | 16 | 1066 | 0.768 | 1
Athena-2 SBC | 1 | 12
Proton 200k-L | 0.2 |  | 66 | 0.768 | 32
CSP - CubeSat Space Processor | 0.74 | 2.225 | 766 | 8000 | 32
CFC-500 | 0.75 | 38 | 2320 | 4000 | 16
CFC-400 | 0.25 | 12 | 600 | 256 | 16
CFC-300 | 0.12 | 4 |  | 256 | 16
GOS CubeSat OBC | 0.064
Hercules | 0.065
Abacus | 0.059
SBC-1461 | 0.1
CubeSat OBC | 0.08 | 1 |  | 2 | 32
OBDH | 0.2
0.5
5
OBC Core | 0.15 | 0.4 |  | 32 | 16
Simba | 1.2 | 15 | 80 | 2.5 | 16
Onboard Computer Type I | 0.058 | 0.9 | 180 | 2 | 0.002
OSCAR | 5 | 15 | 48 | 256 | 512
ICDE-NG | 13.6 | 35 | 20 | 1570
Sirius TCM LEON3FT | 0.134 | 1.3 | 50 | 64 | 32
Sirius OBC LEON3FT | 0.13 | 1.3 | 50 | 64
Kryten-M3 | 0.0619 | 1 | 50 | 8
NanoMind Z7000 | 0.1055 | 2.3 | 800 | 1000 | 32
NanoMind A3200 | 0.024 | 0.9 | 64 | 32 | 0.128
Amethyst | 3.5 | 50 |  | 192 | 4
SatBus 3C2 | 0.136 |  |  | 1.5 | 0.002
SXC-MB-04-RPI | 0.055 | 0.9
OBC-GR712 | 0.35 | 5 | 80 | 256 | 1
SM-OBC-MSP430 | 0.025 | 0.1 | 16 | 16
OBC-SM-DT-SAMV71 | 0.025 | 0.1 | 16 | 1 | 0.128
NANOhpm-obc | 0.06 | 5 | 50 | 256 | 2
NANOobc-2 | 0.055 | 1 |  | 4 | 2
Volkh | 0.021 | 1
SP0-S | 0.35 | 12.5 | 1000 | 2 | 1
MICROSATPRO | 0.28 | 3 | 48 | 32 | 8
NANOSATPRO | 0.1 | 1.5 | 48 | 32 | 0.128